## PickAndPlace_RailBoardV1_2
Designator | Device | Footprint | Mid X | Mid Y | Ref X | Ref Y | Pad X | Pad Y | Pins | Layer | Rotation | SMD | Comment | Name
U4 | 3*3Potentiometer-10kΩ20% | RES-ADJ-SMD_VG039NCH | 83.851mm | 34.614mm | 83.851mm | 34.614mm | 82.201mm | 35.614mm | 3 | T | 180 | Yes | 3*3Potentiometer-10kΩ20% | 3*3Potentiometer-10kΩ20%
U5 | 3*3Potentiometer-10kΩ20% | RES-ADJ-SMD_VG039NCH | 79.324mm | 37.424mm | 79.324mm | 37.424mm | 78.324mm | 35.774mm | 3 | T | 270 | Yes | 3*3Potentiometer-10kΩ20% | 3*3Potentiometer-10kΩ20%
BAT1 | CR2032-2-1 | BAT-TH_CR2032-2-1 | 98.195mm | 29.216mm | 98.195mm | 29.216mm | 98.195mm | 39.391mm | 2 | T | 90 | No | CR2032-2-1 | CR2032-2-1
LED2 | 333-2SURD/S530-A3 | LED-TH_BD5.9-P2.54-RD_RED | 71.489mm | 42.816mm | 71.489mm | 42.816mm | 70.219mm | 42.816mm | 2 | T | 0 | No | 333-2SURD/S530-A3 | 333-2SURD/S530-A3
LED3 | 333-2SURD/S530-A3 | LED-TH_BD5.9-P2.54-RD_RED | 108.31mm | 44.068mm | 108.31mm | 44.068mm | 109.58mm | 44.068mm | 2 | T | 180 | No | 333-2SURD/S530-A3 | 333-2SURD/S530-A3
LED4 | 333-2SURD/S530-A3 | LED-TH_BD5.9-P2.54-RD_RED | 79.301mm | 43.45mm | 79.301mm | 43.45mm | 79.301mm | 44.72mm | 2 | T | 270 | No | 333-2SURD/S530-A3 | 333-2SURD/S530-A3
LED5 | 333-2SURD/S530-A3 | LED-TH_BD5.9-P2.54-RD_RED | 83.249mm | 29.412mm | 83.249mm | 29.412mm | 83.249mm | 28.142mm | 2 | T | 90 | No | 333-2SURD/S530-A3 | 333-2SURD/S530-A3
Q2 | 2N3904_C305395 | TO-92-3_L4.9-W3.7-P1.27-L | 70.667mm | 36.653mm | 70.667mm | 36.653mm | 70.667mm | 35.383mm | 3 | T | 90 | No | 2N3904 | 2N3904
R1 | MF1/4W-10K±1%-ST52 | RES-TH_BD2.7-L6.2-P10.20-D0.4 | 77.751mm | 28.724mm | 77.751mm | 28.724mm | 77.751mm | 33.824mm | 2 | T | 270 | No | 470 | 470
R2 | MF1/4W-10K±1%-ST52 | RES-TH_BD2.7-L6.2-P10.20-D0.4 | 84.327mm | 42.541mm | 84.327mm | 42.541mm | 84.327mm | 37.441mm | 2 | T | 90 | No | 470 | 470
R3 | MF1/4W-10K±1%-ST52 | RES-TH_BD2.7-L6.2-P10.20-D0.4 | 64.619mm | 36.239mm | 64.619mm | 36.239mm | 64.619mm | 41.339mm | 2 | T | 270 | No | 470 | 470
R4 | MF1/4W-10K±1%-ST52 | RES-TH_BD2.7-L6.2-P10.20-D0.4 | 74.297mm | 31.753mm | 74.297mm | 31.753mm | 74.297mm | 36.853mm | 2 | T | 270 | No | 470 | 470
R5 | MF1/4W-10K±1%-ST52 | RES-TH_BD2.7-L6.2-P10.20-D0.4 | 98.935mm | 42.495mm | 98.935mm | 42.495mm | 104.035mm | 42.495mm | 2 | T | 180 | No | 470 | 470
SW1 | TS665CJFS | KEY-TH_4P-L6.0-W6.0-P4.50-LS6.50 | 67.567mm | 26.689mm | 67.567mm | 26.689mm | 70.817mm | 24.439mm | 4 | T | 180 | No | TS665CJFS | TS665CJFS
SW3 | TS665CJFS | KEY-TH_4P-L6.0-W6.0-P4.50-LS6.50 | 96.243mm | 48.722mm | 96.243mm | 48.722mm | 98.493mm | 51.972mm | 4 | T | 270 | No | TS665CJFS | TS665CJFS